## Summary
NORTHERN NATURAL GAS COMPANY
BROWNFIELD COMPRESSOR STATION
TNRCC ACCOUNT NO. TD-0063-I
Summary of Emissions
Unit | POTENTIAL TO EMIT
ID | SO2 | NOx | CO | VOC | PM | Formaldehyde | Total HAP
A-1 | 0.0082881 | 31.5803 | 53.1579 | 0.42298 | 0.27736 | 0.29294 | 0.46299
T-1 | 1.385 | 130.3488 | 33.4019 | 0.85541 | 2.6884 | 0.28921 | 0.41834
TK-1 | 0 | 0 | 0 | 0.5395 | 0 | 0 | 0
TK-2 | 0 | 0 | 0 | 0 | 0 | 0 | 0
TK-3 | 0 | 0 | 0 | 0 | 0 | 0 | 0
TK-4 | 0 | 0 | 0 | 0 | 0 | 0 | 0
TK-5 | 0 | 0 | 0 | 0 | 0 | 0 | 0
TK-6 | 0 | 0 | 0 | 0 | 0 | 0 | 0
F-1 | 0 | 0 | 0 | 0 | 0 | 0 | 0
LOAD | 0 | 0 | 0 | 0 | 0 | 0 | 0
TOTAL | 1.3932 | 161.9291 | 86.5597 | 1.8179 | 2.9658 | 0.58215 | 0.88133
Note:
1. Tank emissions include breathing and working losses only.

## TANKs
NORTHERN NATURAL GAS COMPANY
BROWNFIELD COMPRESSOR STATION
TNRCC ACCOUNT NO. TD-0063-I
TANK EMISSIONS
|  |  | Annual | Maximum | Working | Standing | Annual | Max Hourly
|  | Capacity | Throughput | Fill Rate | Losses | Losses | Emissions | Emissions
Tank ID | Contents | (gals) | (gal/yr) | (gals/hr) | (lb/yr) | (lb/yr) | (tpy) | (lb/hr)
TK-1 | Condensate | 8820 | 105840 | 4200 | 496 | 583 | 0.5395 | 19.7491
TK-2 | Lube Oil | 2558 | 30696 | 4200 | 0 | 0 | 0 | 0
TK-3 | Engine Coolant | 1070 | 12840 | 4200 | 0 | 0 | 0 | 0
TK-4 | Oily Wastewater | 1500 | 18000 | 4200 | 0 | 0 | 0 | 0
TOTAL |  |  |  |  | 496 | 583 | 0.5395 | 19.7491
Note:
(1) Turnovers conservatively estimated at 1 per month.
(2) Emissions from tanks (except TK-1) are assumed to be insignificant due to the low vapor pressures of the contents and the low annual throughput.

## LOAD
NORTHERN NATURAL GAS COMPANY
BROWNFIELD COMPRESSOR STATION
TNRCC ACCOUNT NO. TD-0063-I
Storage Tank Potential To Emit
|  | Mol | AVE. | AVG. VAPOR | SAT. | ANNUAL | LOADING
EPN: | PRODUCT | Wt | TEMP. | PRESSURE | FACTOR | THROUGHPUT | EMISSIONS
|  | (lb/lb-mol) | deg F | psia |  | gals/year | tons/yr
LOAD | CONDENSATE | 68 | 65.56 | 4.1 | 0.6 | 105840 | 0.20987
Note:
(1) Annual throughput conservatively estimated.
(2) Physical data estimated.

## Fugitives
NORTHERN NATURAL GAS COMPANY
BROWNFIELD COMPRESSOR STATION
TNRCC ACCOUNT NO. TD-0063-I
Fugitive Emissions Potential To Emit
Component | Service | Component | Emission | In-Service | Percent | VOC Emissions
Type |  | Count | Factor1 | Hours | VOC2 | Annual |  | Hourly
|  | (comp) | (lb/hr/comp) | (hrs/yr) | (wt%) | (lb/yr) | (tn/yr) | (lb/hr)
Valves | Gas/Vapor | 188 | 0.00992 | 8760 | 10% | 1633.705 | 0.81685 | 0.1865
| Light Liquid | 2 | 0.00551 | 8760 | 100% | 96.5352 | 0.048268 | 0.26448
| Heavy Liquid | 0 | 1.85e-05 |  | 100% | 0 | 0 | 0
| Water/Oil | 0 | 0.000216 |  | 100% | 0 | 0 | 0
Pump Seals | Gas/Vapor | 0 | 0.00529 |  | 10% | 0 | 0 | 0
| Light Liquid | 0 | 0.0287 |  | 100% | 0 | 0 | 0
| Heavy Liquid | 0 | N/A |  | 100% | N/A | N/A | N/A
| Water/Oil | 0 | 5.29e-05 |  | 100% | 0 | 0 | 0
Flanges | Gas/Vapor | 213 | 0.00086 | 8760 | 10% | 160.4657 | 0.080233 | 0.018318
| Light Liquid | 5 | 0.000243 | 8760 | 100% | 10.6434 | 0.0053217 | 0.02916
| Heavy Liquid | 0 | 8.6e-07 |  | 100% | 0 | 0 | 0
| Water/Oil | 0 | 6.39e-06 |  | 100% | 0 | 0 | 0
Compressor Seals | Gas/Vapor | 1 | 0.0194 | 8760 | 10% | 16.9944 | 0.0084972 | 0.00194
| Light Liquid | 0 | 0.0165 |  | 100% | 0 | 0 | 0
| Heavy Liquid | 0 | 7.05e-05 |  | 100% | 0 | 0 | 0
| Water/Oil | 0 | 0.0309 |  | 100% | 0 | 0 | 0
Relief Valves | Gas/Vapor | 5 | 0.0194 | 8760 | 10% | 84.972 | 0.042486 | 0.0097
| Light Liquid | 0 | 0.0165 |  | 100% | 0 | 0 | 0
| Heavy Liquid | 0 | 7.05e-05 |  | 100% | 0 | 0 | 0
| Water/Oil | 0 | 0.0309 |  | 100% | 0 | 0 | 0
Sample Connections | Gas/Vapor | 0 | 0.0194 |  | 5.84% | 0 | 0 | 0
| Light Liquid | 0 | 0.0165 |  | 100% | 0 | 0 | 0
| Heavy Liquid | 0 | 7.05e-05 |  | 100% | 0 | 0 | 0
| Water/Oil | 0 | 0.0309 |  | 100% | 0 | 0 | 0
Open-Ended Lines | Gas/Vapor | 0 | 0.0194 |  | 10% | 0 | 0 | 0
| Light Liquid | 0 | 0.0165 |  | 100% | 0 | 0 | 0
| Heavy Liquid | 0 | 7.05e-05 |  | 100% | 0 | 0 | 0
| Water/Oil | 0 | 0.0309 |  | 100% | 0 | 0 | 0
Total VOC (59999) |  | 414 |  |  |  | 2003.3156 | 1.0017 | 0.51009
1 Emission factors for Oil and Gas Production Operations extracted from Table 2-4 of EPA-453/R-95-017.
2 Valve count is estimated.
3 VOC Emissions do not include methane or ethane. Percent VOC for gas service estimated; for liquid service assumed 100% VOC.

## enginePTE
NORTHERN NATURAL GAS COMPANY
BROWNFIELD COMPRESSOR STATION
TNRCC ACCOUNT NO. TD-0063-I
`
NATURAL GAS FIRED PIPELINE COMPRESSOR ENGINE EMISSIONS
ANNUAL EMISSIONS
UNIT | TOTAL | HEAT | RATED |  | EMISSION FACTORS (1) (3) |  |  | (4) | ANNUAL EMISSIONS (TONS/YR) (5)
I.D. | ANNUAL | RATE | HORSE
(EPN) | HOURS | (Btu/hp-hr) | POWER | SO2 | NOX | CO | nm-VOC | PM | SO2 | NOX | CO | nm-VOC | PM
A-1 | 8760 | 7500 | 435 | 0.00058 | 2.21 | 3.72 | 0.0296 | 0.01941 | 0.0082881 | 31.5803 | 53.1579 | 0.42298 | 0.27736
T-1 | 8760 | 10000 | 9300 | 0.0034 | 0.32 | 0.082 | 0.0021 | 0.0066 | 1.385 | 130.3488 | 33.4019 | 0.85541 | 2.6884
TOTAL | [8 empty] | 1.3932 | 161.9291 | 86.5597 | 1.2784 | 2.9658
HAP Emissions AP-42 Factors
Pollutant | 4SRB | 4SLB | 2SLB | Turbines
Acetaldehyde | 0.00279 | 0.00836 | 0.00776 | 4e-05
Acrolein | 0.00263 | 0.00514 | 0.00778
Benzene | 0.00158 | 0.00044 | 0.00194
Formaldehyde | 0.0205 | 0.0528 | 0.0552 | 0.00071
Methanol | 0.00306 | 0.0025 | 0.00248
Ethylbenzene |  |  |  | 3.2e-05
Toluene |  |  |  | 0.00013
Xylenes |  |  |  | 6.4e-05
Total HAP | 0.0324 | 0.07203 | 0.07954 | 0.001027
POTENTIAL ANNUAL HAP EMISSIONS (tpy)
UNIT
I.D. |  | Pollutant
| MMBtu/hr | Acetaldehyde | Acrolein | Benzene | Formaldehyde | Methanol | Ethylbenzene | Toluene | Xylene | Total HAP
A-1 | 3.2625 | 0.039868 | 0.037582 | 0.022578 | 0.29294 | 0.043727 | - | - | - | 0.46299
T-1 | 93 | 0.016294 | 0 | 0 | 0.28921 | 0 | - | - | - | 0.41834
TOTAL |  | 0.056162 | 0.037582 | 0.022578 | 0.58215 | 0.043727 | 0 | 0 | 0 | 0.88133
NOTES:
(1) Emission factors (lb/MMBtu) for NOx, CO, and VOC from AP-42 Tables 3.1-1 and 3.1-2a dated 4/00 (turbines) and 3.2-3 dated 7/00 (4Rich), at 90-105% loads.
(2) Analysis of natural gas shows virtually no sulfur. AP-42 factor based on 2000 grains per MMscf.
(3) 100% of Total Outlet particulate is assumed to be PM2.5. PM2.5 factor (lb/MMBtu) was obtained from AP-42, Tables 3.1-2a (gas turbine) and 3.2-3 (4 stroke rich-burn engine).
(4) Compressor turbine is a General Electric M3912R. Waukesha is amodel F1197GRSIU.